## Ecout-Terre_PCB_V2
Ref | Qnty | Value | Cmp name | Footprint
C1, C2, C5, C6, | 4 | 10u | C | Capacitor_SMD:C_0805_2012Metric_Pad1.18x1.45mm_HandSolder
C3, C10, | 2 | 180uF | C_Polarized_US | Capacitor_SMD:CP_Elec_6.3x9.9
C4, C14, C17, C29, C30, C31, C32, C33, C34, C40, C42, | 11 | 0.1uF | C | Capacitor_SMD:C_0805_2012Metric_Pad1.18x1.45mm_HandSolder
C7, | 1 | 3300pF | C | Capacitor_SMD:C_0805_2012Metric_Pad1.18x1.45mm_HandSolder
C8, | 1 | 56nF | C | Capacitor_SMD:C_0504_1310Metric_Pad0.83x1.28mm_HandSolder
C9, C18, C24, | 3 | 10pF | C | Capacitor_SMD:C_0805_2012Metric_Pad1.18x1.45mm_HandSolder
C11, C12, C13, C16, C39, C41, C43, C44, | 8 | 1uF | C | Capacitor_SMD:C_0805_2012Metric_Pad1.18x1.45mm_HandSolder
C15, | 1 | 2.2uF | C | Capacitor_SMD:C_0805_2012Metric_Pad1.18x1.45mm_HandSolder
C19, C21, | 2 | 0.022uF | C | Capacitor_SMD:C_0805_2012Metric_Pad1.18x1.45mm_HandSolder
C20, | 1 | 22nF | C | Capacitor_SMD:C_0805_2012Metric_Pad1.18x1.45mm_HandSolder
C22, | 1 | 3.3uF | C_Polarized_US | Capacitor_SMD:C_0805_2012Metric_Pad1.18x1.45mm_HandSolder
C23, C27, C28, C35, C36, | 5 | 10uF | C_Polarized | Capacitor_SMD:C_0805_2012Metric_Pad1.18x1.45mm_HandSolder
C25, | 1 | 0.047uF | C | Capacitor_SMD:C_0805_2012Metric_Pad1.18x1.45mm_HandSolder
C26, | 1 | 470uF | C_Polarized_US | Capacitor_SMD:C_Elec_8x10.2
C37, C38, | 2 | 20pF | C | Capacitor_SMD:C_0805_2012Metric_Pad1.18x1.45mm_HandSolder
D1, | 1 | MCCSK54B-LTP | D_Schottky | Diode_SMD:D_SMB
D2, D3, D4, D5, | 4 | D_Z_2V4 | D_Zener | Diode_SMD:D_SOD-123
D6, | 1 | DEL_5V | LED | LED_SMD:LED_0805_2012Metric_Pad1.15x1.40mm_HandSolder
D7, | 1 | DEL_3V3 | LED | LED_SMD:LED_0805_2012Metric_Pad1.15x1.40mm_HandSolder
J1, | 1 | USB_C_Receptacle_USB2.0 | USB_C_Receptacle_USB2.0 | Connector_USB:USB_C_Receptacle_HRO_TYPE-C-31-M-12
J2, | 1 | Pile | Screw_Terminal_01x02 | TerminalBlock:TerminalBlock_bornier-2_P5.08mm
J3, | 1 | AudioJack4 | AudioJack4 | Connector_Audio:Jack_3.5mm_CUI_SJ-3524-SMT_Horizontal
J4, | 1 | Test_5V | Conn_01x02_Male | Connector_PinHeader_2.54mm:PinHeader_1x02_P2.54mm_Vertical
J5, | 1 | Conn_Alim | Screw_Terminal_01x04 | TerminalBlock:TerminalBlock_bornier-4_P5.08mm
J6, | 1 | Test_3V3 | Conn_01x02_Male | Connector_PinHeader_2.54mm:PinHeader_1x02_P2.54mm_Vertical
J7, J8, | 2 | Conn_ESP | Conn_01x19_Female | Connector_PinSocket_2.54mm:PinSocket_1x19_P2.54mm_Vertical
J9, | 1 | Sortie_alim | Screw_Terminal_01x04 | TerminalBlock:TerminalBlock_bornier-4_P5.08mm
J10, | 1 | Micro_SD_Card | Micro_SD_Card | Connector_Card:microSD_HC_Wuerth_693072010801
J11, | 1 | Test_10V | Conn_01x02_Male | Connector_PinHeader_2.54mm:PinHeader_1x02_P2.54mm_Vertical
J12, | 1 | Conn_01x01_Male | Conn_01x01_Male | Connector_PinSocket_2.54mm:PinSocket_1x01_P2.54mm_Vertical
J13, | 1 | Conn_GPS | Conn_01x04_Male | Connector_PinSocket_2.00mm:PinSocket_1x04_P2.00mm_Vertical
J14, | 1 | Conn_Audio_Alim | Conn_01x02_Female | Connector_Wire:SolderWire-0.75sqmm_1x02_P4.8mm_D1.25mm_OD2.3mm
J15, | 1 | Conn_Audio_Diff | Conn_01x02_Female | Connector_Wire:SolderWire-0.75sqmm_1x02_P4.8mm_D1.25mm_OD2.3mm
J16, | 1 | Conn_Main_Alim | Conn_01x02_Female | Connector_Wire:SolderWire-0.75sqmm_1x02_P4.8mm_D1.25mm_OD2.3mm
J17, | 1 | Conn_Main_Diff | Conn_01x02_Female | Connector_Wire:SolderWire-0.75sqmm_1x02_P4.8mm_D1.25mm_OD2.3mm
J18, | 1 | Conn_01x03_Male | Conn_01x03_Male | Connector_PinHeader_2.54mm:PinHeader_1x03_P2.54mm_Vertical
L1, | 1 | 3.3uH | L | Inductor_SMD:L_Vishay_IHLP-4040
MK1, | 1 | Micro | Microphone_Condenser | Connector_Wire:SolderWire-0.1sqmm_1x02_P3.6mm_D0.4mm_OD1mm
Q1, | 1 | CSD16327Q3 | CSD16327Q3 | Package_SON:VSON-8_3.3x3.3mm_P0.65mm_NexFET
R1, | 1 | 2.2k | R_US | Resistor_SMD:R_0805_2012Metric
R2, | 1 | 27k | R_US | Resistor_SMD:R_0805_2012Metric
R3, | 1 | 1000 | R_US | Resistor_SMD:R_0805_2012Metric
R4, | 1 | 6.8k | R_US | Resistor_SMD:R_0805_2012Metric
R5, | 1 | 100 | R_US | Resistor_SMD:R_0805_2012Metric
R6, | 1 | 8m | R_US | Resistor_SMD:R_0815_2038Metric_Pad1.20x4.05mm_HandSolder
R7, R8, R9, R10, R11, R22, R23, R24, R25, R26, R27, R28, R29, R30, R31, R32, R33, R37, R38, | 19 | 10k | R_US | Resistor_SMD:R_0805_2012Metric_Pad1.20x1.40mm_HandSolder
R12, | 1 | 1M | R_US | Resistor_SMD:R_0805_2012Metric_Pad1.20x1.40mm_HandSolder
R13, | 1 | 75k | R_US | Resistor_SMD:R_0805_2012Metric_Pad1.20x1.40mm_HandSolder
R14, R16, | 2 | 47k | R_US | Resistor_SMD:R_0805_2012Metric_Pad1.20x1.40mm_HandSolder
R15, R17, | 2 | 120 | R_US | Resistor_SMD:R_0805_2012Metric_Pad1.20x1.40mm_HandSolder
R18, | 1 | 470 | R_US | Resistor_SMD:R_0805_2012Metric_Pad1.20x1.40mm_HandSolder
R19, | 1 | 330 | R_US | Resistor_SMD:R_0805_2012Metric_Pad1.20x1.40mm_HandSolder
R20, | 1 | 10 | R_US | Resistor_SMD:R_0805_2012Metric_Pad1.20x1.40mm_HandSolder
R21, | 1 | 1k | R_US | Resistor_SMD:R_0805_2012Metric_Pad1.20x1.40mm_HandSolder
R34, R35, | 2 | 2.2k | R_US | Resistor_SMD:R_0805_2012Metric_Pad1.20x1.40mm_HandSolder
R36, | 1 | 680 | R_US | Resistor_SMD:R_0805_2012Metric_Pad1.20x1.40mm_HandSolder
R39, | 1 | 9.1k | R_US | Resistor_SMD:R_0805_2012Metric_Pad1.20x1.40mm_HandSolder
R40, | 1 | 1.25k | R_US | Resistor_SMD:R_0805_2012Metric_Pad1.20x1.40mm_HandSolder
RV1, | 1 | 10k | R_Potentiometer_US | Potentiometer_THT:Potentiometer_Bourns_3386P_Vertical
RV2, | 1 | 100k | R_Potentiometer_US | Potentiometer_SMD:Potentiometer_Bourns_TC33X_Vertical
U1, | 1 | TS3480CX33RFG | TS3480CX33RFG | Package_TO_SOT_SMD:SOT-23
U2, | 1 | MC33269 | MC33269 | Package_SO:SO-8_3.9x4.9mm_P1.27mm
U3, | 1 | LM3478 | LM3478 | Package_SO:SOIC-8_3.9x4.9mm_P1.27mm
U4, | 1 | PCM1804 | PCM1804 | Package_SO:SSOP-28_5.3x10.2mm_P0.65mm
U5, U8, | 2 | OPA1656 | TL072 | Package_SO:SOIC-8_3.9x4.9mm_P1.27mm
U6, | 1 | LM386 | LM386 | Package_SO:SOIC-8_3.9x4.9mm_P1.27mm
U7, | 1 | 74LVT04 | 74HC04 | Package_SO:SOIC-14_3.9x8.7mm_P1.27mm
Y1, | 1 | 7V-22.5792MAHV-T | Crystal | Crystal:Crystal_SMD_3225-4Pin_3.2x2.5mm